## Sheet1
Factors - chang in SOC
Ogle et al. 2005, IPCC 2006
Tillage change_All (except rice)
Climate | From_till | To_till | Factor
Temperate moist | Conventional tillage | No tillage | 1.16
Temperate moist | Conventional tillage | Reduced tillage | 1.09
Temperate moist | Conventional tillage | Conventional tillage | 1
Temperate dry | Conventional tillage | No tillage | 1.1
Temperate dry | Conventional tillage | Reduced tillage | 1.03
Temperate dry | Conventional tillage | Conventional tillage | 1
Tropical moist | Conventional tillage | No tillage | 1.23
Tropical moist | Conventional tillage | Reduced tillage | 1.16
Tropical moist | Conventional tillage | Conventional tillage | 1
Tropical dry | Conventional tillage | No tillage | 1.17
Tropical dry | Conventional tillage | Reduced tillage | 1.1
Tropical dry | Conventional tillage | Conventional tillage | 1
Temperate moist | Reduced tillage | No tillage | 1.0642
Temperate moist | Reduced tillage | Reduced tillage | 1
Temperate moist | Reduced tillage | Conventional tillage | 0.91743
Temperate dry | Reduced tillage | No tillage | 1.068
Temperate dry | Reduced tillage | Reduced tillage | 1
Temperate dry | Reduced tillage | Conventional tillage | 0.97087
Tropical moist | Reduced tillage | No tillage | 1.0603
Tropical moist | Reduced tillage | Reduced tillage | 1
Tropical moist | Reduced tillage | Conventional tillage | 0.86207
Tropical dry | Reduced tillage | No tillage | 1.0636
Tropical dry | Reduced tillage | Reduced tillage | 1
Tropical dry | Reduced tillage | Conventional tillage | 0.90909
Temperate moist | No tillage | No tillage | 1
Temperate moist | No tillage | Reduced tillage | 0.93966
Temperate moist | No tillage | Conventional tillage | 0.86207
Temperate dry | No tillage | No tillage | 1
Temperate dry | No tillage | Reduced tillage | 0.93636
Temperate dry | No tillage | Conventional tillage | 0.90909
Tropical moist | No tillage | No tillage | 1
Tropical moist | No tillage | Reduced tillage | 0.94309
Tropical moist | No tillage | Conventional tillage | 0.81301
Tropical dry | No tillage | No tillage | 1
Tropical dry | No tillage | Reduced tillage | 0.94017
Tropical dry | No tillage | Conventional tillage | 0.8547
Input practice change_All (except rice)
Climate | From_input_practice | To_input_practice | Factor
Temperate moist | Low input | Low input | 1
Temperate moist | Low input | Medium input | 1.0989
Temperate moist | Low input | High input (without manure) | 1.2198
Temperate moist | Low input | High input (with manure) | 1.5165
Temperate dry | Low input | Low input | 1
Temperate dry | Low input | Medium input | 1.087
Temperate dry | Low input | High input (without manure) | 1.4565
Temperate dry | Low input | High input (with manure)
Tropical moist | Low input | Low input | 1
Tropical moist | Low input | Medium input | 1.0989
Tropical moist | Low input | High input (without manure) | 1.2198
Tropical moist | Low input | High input (with manure) | 1.5165
Tropical dry | Low input | Low input | 1
Tropical dry | Low input | Medium input | 1.087
Tropical dry | Low input | High input (without manure) | 1.163
Tropical dry | Low input | High input (with manure) | 1.4565
Temperate moist | Medium input | Low input | 0.91
Temperate moist | Medium input | Medium input | 1
Temperate moist | Medium input | High input (without manure) | 1.11
Temperate moist | Medium input | High input (with manure) | 1.38
Temperate dry | Medium input | Low input | 0.92
Temperate dry | Medium input | Medium input | 1
Temperate dry | Medium input | High input (without manure) | 1.34
Temperate dry | Medium input | High input (with manure) | 0.91
Tropical moist | Medium input | Low input | 1
Tropical moist | Medium input | Medium input | 1.11
Tropical moist | Medium input | High input (without manure) | 1.38
Tropical moist | Medium input | High input (with manure)
Tropical dry | Medium input | Low input | 0.92
Tropical dry | Medium input | Medium input | 1
Tropical dry | Medium input | High input (without manure) | 1.07
Tropical dry | Medium input | High input (with manure) | 1.34
Temperate moist | High input (without manure) | Low input | 0.81982
Temperate moist | High input (without manure) | Medium input | 0.9009
Temperate moist | High input (without manure) | High input (without manure) | 1
Temperate moist | High input (without manure) | High input (with manure) | 1.2432
Temperate dry | High input (without manure) | Low input | 0.85981
Temperate dry | High input (without manure) | Medium input | 0.93458
Temperate dry | High input (without manure) | High input (without manure) | 1.2523
Temperate dry | High input (without manure) | High input (with manure)
Tropical moist | High input (without manure) | Low input | 0.81982
Tropical moist | High input (without manure) | Medium input | 0.9009
Tropical moist | High input (without manure) | High input (without manure) | 1
Tropical moist | High input (without manure) | High input (with manure) | 1.2432
Tropical dry | High input (without manure) | Low input | 0.85981
Tropical dry | High input (without manure) | Medium input | 0.93458
Tropical dry | High input (without manure) | High input (without manure) | 1
Tropical dry | High input (without manure) | High input (with manure) | 1.2523
Temperate moist | High input (with manure) | Low input | 0.65942
Temperate moist | High input (with manure) | Medium input | 0.72464
Temperate moist | High input (with manure) | High input (without manure) | 0.80435
Temperate moist | High input (with manure) | High input (with manure) | 1
Temperate dry | High input (with manure) | Low input | 0.68657
Temperate dry | High input (with manure) | Medium input | 0.74627
Temperate dry | High input (with manure) | High input (without manure)
Temperate dry | High input (with manure) | High input (with manure) | 1
Tropical moist | High input (with manure) | Low input | 0.65942
Tropical moist | High input (with manure) | Medium input | 0.72464
Tropical moist | High input (with manure) | High input (without manure) | 0.80435
Tropical moist | High input (with manure) | High input (with manure) | 1
Tropical dry | High input (with manure) | Low input | 0.68657
Tropical dry | High input (with manure) | Medium input | 0.74627
Tropical dry | High input (with manure) | High input (without manure) | 0.79851
Tropical dry | High input (with manure) | High input (with manure) | 1
Management change_Rice based system
| From | To | Factor
Tillage | Conventional tillage | No tillage | 1.146
| Conventional tillage | Reduced tillage | 1.146
| Conventional tillage | Conventional tillage | 1
| Reduced tillage | No tillage | 1
| Reduced tillage | Reduced tillage | 1
| Reduced tillage | Conventional tillage | 0.873
| No tillage | No tillage | 1
| No tillage | Reduced tillage | 1
| No tillage | Conventional tillage | 0.873
Straw/Residue |  | Started incorporating
Manure |  | Started incorporating
Compost |  | Started incorporating
Management change_Cover cropping
Climate | Change |  | Factor
Temperate moist | No change |  | 1
Temperate moist | Start adding |  | 1.0989
Temperate moist | Stopped adding |  | 0.91
Temperate dry | No change |  | 1
Temperate dry | Start adding |  | 1.087
Temperate dry | Stopped adding |  | 0.92
Tropical moist | No change |  | 1
Tropical moist | Start adding |  | 1.0989
Tropical moist | Stopped adding |  | 0.91
Tropical dry | No change |  | 1
Tropical dry | Start adding |  | 1.087
Tropical dry | Stopped adding |  | 0.92
soil properties
sp_options | eng_options | soil texture | soil organic C | soil N content | soil pH | bulk density
suelo ligero (arenoso), bajo en MO | Light soil (e.g. sandy), low SOC | Coarse | 1.2 | 0.12 | 7 | 1.7
suelo medio | Medium soil | Medium | 2 | 0.2 | 6 | 1.3
suelo pesado (arcilloso), alto en mo | Heavy soil (e.g. clay), high SOC | Fine | 6 | 0.6 | 5 | 1.5
Note on E50: soi679: Looks very high value